## Sheet1
DESC | PART NUMBER | NOTES | QUANTITY | LINK
Flight Computer
Buzzer | CST-931AP |  | 1 | https://www.mouser.com/ProductDetail/Same-Sky/CST-931AP?qs=WyjlAZoYn50QTlAUyWPZCA%3D%3D
Replacement magnetometer | IIS2MDCTR | Replace LIS2MDLTR | 2 | https://www.mouser.com/ProductDetail/STMicroelectronics/IIS2MDCTR?qs=1mbolxNpo8ems1K%2FRdQzXg%3D%3D
Sensor | BMI088 shuttle board | DESOLDER IC from board to use | 2 | https://www.mouser.com/ProductDetail/Bosch-Sensortec/BMI088-Shuttle-Board-3.0?qs=Wj%2FVkw3K%252BMBozz8qiLXb4A%3D%3D
Sensor | MS5607-02BA |  | 2 | https://www.mouser.com/ProductDetail/Measurement-Specialties/MS560702BA03-50?qs=urSpXqmdEVImCZG1H%252BT8ng%3D%3D
Sensor | LSM6DSO32TR |  | 2 | https://www.mouser.com/ProductDetail/STMicroelectronics/LSM6DSO32TR?qs=rI7uf1IzohQPdukPhHG9Gw%3D%3D
Radio | RFM96W-433S2 |  | 1 | https://www.mouser.com/ProductDetail/RF-Solutions/RFM98W-433S2?qs=OlC7AqGiEDlY9molZxTrLQ%3D%3D
GPS | MAX-M10S |  | 1 | https://www.mouser.com/ProductDetail/u-blox/MAX-M10S-00B?qs=A6eO%252BMLsxmT0PfQYPb7LLQ%3D%3D
RF Conn | U.FL_Hirose_U.FL-R-SMT-1_Vertical |  | 2 | https://www.mouser.com/ProductDetail/Hirose-Connector/U.FL-R-SMT-160?qs=PABxe4V6HDqIFtIEeJcXCQ%3D%3D
PCB Conn | SAMTEC_ESQ-113-14-G-D |  | 1 | https://www.mouser.com/ProductDetail/Samtec/ESQ-113-14-G-D?qs=0lQeLiL1qyYAmGHvs0Xd8A%3D%3D
Aux Conn | S3BPHKSGW |  | 1 | https://www.mouser.com/ProductDetail/JST-Commercial/S3B-PH-K-S-GW?qs=QpmGXVUTftELXF4WxsGzCQ%3D%3D
RF Conn | SMA_Amphenol_132134-10_Vertical | Ordered already by payload | -
Switch | EG1218 |  | 1 | https://www.mouser.com/ProductDetail/E-Switch/EG1218?qs=xDsBkp9LkocT0c8K%252B5e%2FgA%3D%3D
Aux Conn | S4B-PH-K-S_LF__SN_ |  | 1 | https://www.mouser.com/ProductDetail/JST-Commercial/S4B-PH-K-SLFSN?qs=QpmGXVUTftG04YaiaFwjFQ%3D%3D
Radio Antenna |  |  | 1 | https://www.mouser.com/ProductDetail/ABRACON/AEACAC053010Z-S433?qs=OlC7AqGiEDncgmn9ZbxfaA%3D%3D
GPS Antenna |  |  | 1 | https://www.mouser.com/ProductDetail/Pulse-Electronics/GPSGB1315?qs=50X2FYPcxeku4jJFEiDzHw%3D%3D
Testpoints?
Power Distrubtion
PCB Conn | SAMTEC_ESQ-113-12-G-D |  | 1 | https://www.mouser.com/ProductDetail/Samtec/ESQ-113-12-G-D?qs=0lQeLiL1qyYMoNIpUHKaAQ%3D%3D
Power Conn | AMASS_XT60-M | not totally necessary | 1 | https://www.mouser.com/ProductDetail/DFRobot/FIT0587?qs=w%2Fv1CP2dgqpRvlGrUpUtJQ%3D%3D
Inductor | CSAB0730-4R7M | not on mouser.. Replacement -> | 1 | https://www.mouser.com/ProductDetail/Vishay-Dale/IHLP2525CZER4R7M51?qs=sGAEpiMZZMv126LJFLh8y%2F1%2FtU97K5C%2FuL8waSbclZc%3D
Inductor | CSAB0730-3R3M | not on mouser.. Replacement -> | 1 | https://www.mouser.com/ProductDetail/Vishay-Dale/IHLP2525CZER3R3M51?qs=tDDpbAIEejo%252B6ZGF6gTZZw%3D%3D
Buck Converter | AP64501QSP-13 | Extra | 3 | https://www.mouser.com/ProductDetail/Diodes-Incorporated/AP64501QSP-13?qs=IS%252B4QmGtzzqtXRaIlE2s%2FA%3D%3D
Switch IC | TPS1HC30BQPWPRQ1 | Extra | 3 | https://www.mouser.com/ProductDetail/Texas-Instruments/TPS1HC30BQPWPRQ1?qs=rQFj71Wb1eWIl26jD%2FvpUw%3D%3D
Battery holder | BAT_2998TR |  | 1 | https://www.mouser.com/ProductDetail/Keystone-Electronics/2998TR?qs=xHlTOBifBJPe5POmXMwSCg%3D%3D&mgh=1
LDO | NCP718_SOT95P280X100-5N | Extra | 2 | https://www.mouser.com/ProductDetail/onsemi/NCP718ASN500T1G?qs=MLItCLRbWszDzBczYJkl0A%3D%3D
Omron Pull Pin Switch | SS-5GL | Extra | 2 | https://www.mouser.com/ProductDetail/Omron-Electronics/SS-5GL?qs=sQVrL4YZhsS8weSadJrOaA%3D%3D
Misc Standard Components (R, C, etc)
ESD/TVS Diode | ESD9B5.0ST5G |  | 6 | https://www.mouser.com/ProductDetail/onsemi/ESD9B5.0ST5G?qs=HL4IEvuNMQqfrGPZiLZXfQ%3D%3D
CAP 10uf | C0603C106M8PAC7411 |  | 10 | https://www.mouser.com/ProductDetail/KEMET/C0603C106M8PAC7411?qs=sGAEpiMZZMukHu%252BjC5l7YbmJWxq18Kmb%252BNMMJtWsIpc%3D